## Build
Weight (g)
Motors (4) | 232
Frame | 280
ESC (total) | 106
RPI, other | 200
GoPro + | 200
Battery | 360
1378
Thrust (g): | 3000

## Motor and Prop
Brand | Motor | KV | Prop Diam | Prop Pitch | Model Weight | Max Current (A) | Power (W) | Thrust (g) | Weight (g) | LiPo Cells | Bolt Hole Spacing | ESC | Ref | Purchase | Cost
Turnigy | 2213 | 935 | 10 | 4.5 | 1244 | 15 | 200 | 600 | 55 | 2-4s | 16mm x 19mm |  | Link: | Link | 14.95
Turnigy | L2210A | 1650 | 7 |  |  | 17.5 | 180 | 520 | 49 | 2-3s |  | 20A | Link | Link | 11.65
Turnigy | 3525 | 850 | 10,11 | 4.7 |  | 23 | 250 | 750 | 58 | 3s |  | 30A |  | Link | 27.6

## Frame
Name | Weight (g) | Width (mm) | Motor Sizes (mm) | Motor Bolt Holes (mm) | Cost | Purchase
Turnigy Talon Quadcopter (V2.0) Carbon Fiber Frame | 280 | 550 | 28, 35 | 16/19/25mm | 54.49 | Link
Requires:
28-XX or 35-XX brushless outrunner motor x 4
18~25A brushless ESC x 4
2200~3000mAh 11.1V lipoly

## ESC
Q Brain 4 x 20A Brushless Quadcopter ESC 2-4S 3A SBEC | Link
Specs:
Input Voltage: 7.4~14.8V (2~4S lipoly)
Cont. Current: 20A x 4
Burst Current (10 sec): 25A x 4
BEC Type: Switching
BEC Output: 5V@3A
Motor Wire Length: 250mm
Dimensions: 70x62x11mm
Weight: 112g
Afro ESC 30Amp Multi-rotor Motor Speed Controller (SimonK Firmware) | Link | Programmer
Specs:
Current Draw: 30A Continuous
Voltage Range: 2-4s Lipoly
BEC: 0.5A Linear
Input Freq: 1KHz
Firmware: afro_nfet.hex
Discharge wire/plugs: 15AWG/Male 3.5mm
Motor wire/plugs: 16AWG/Female 3.5mm
Weight: 26.5g (Included wire, plug, heat shrink) | 26.5
Size: 50 x 25 x 11mm